## Sheet1
Control Word
Bits | Description
1 | m1 sel line | 00-
2
3 | m2 sel line | 0
4
5 | m3 sel line
6
7 | m4 sel line | Only one write enable we should have. Registers do not need read permission, we just need to ensure that which register is being made available at RF-D1 and RF_D2 only. Nothing else.
8
9 | RF-D3 read enable
10 | alu A - mux A
11
12 | alu A - write enable
13 | alu B - mux B
14
15 | alu B - write enable
16 | n1 sel line
17 | n2 sel line
18 | n3 sel line
19 | T write enable
20 | T2 write enable
21 | T3 write enable
22 | T4 write enable
23 | data memory write enable
24 | data memory read enable
25 | Instruction memory read enable
26 | IR enable
RF-A1 write enable
RF-A2 write enable
RF-A3 write enable
RF-D1 read enable
RF-D2 read enable

## Sheet3
Bit No. |  | s0 | s1 | s2 | s3 | s4 | s5 | s6 | s7 | s8 | s9 | s10 | s11 | s12 | s13 | s14 | s15 | s16 | s17 | s18 | s19 | s20 | s21 | s22 | s23 | s24
0 | m1 sel line | 0 | 0 | x | 0 | 1 | x | x | 1 | x | x | 0 | 1 | 0 | x | x | 0 | x | 0 | 0 | x | x | x | x | x | x
1 |  | 0 | 1 | x | 1 | 0 | x | x | 0 | x | x | 0 | 0 | 0 | x | x | 0 | x | 1 | 1 | x | x | x | x | x | x
2 | m2 sel line | x | 0 | x | 0 | x | x | x | x | x | 0 | x | 0 | x | x | x | x | 0 | x | x | x | x | x | x | x | 1
3 |  | x | 0 | x | 0 | x | x | x | x | x | 1 | x | 1 | x | x | x | x | 0 | x | x | x | x | x | x | x | 0
4 | m3 sel line | x | 1 | 0 | 1 | 1 | 0 | 0 | 1 | 0 | x | x | x | x | 1 | 0 | x | 1 | x | 1 | 1 | x | x | x | x | x
5 |  | x | 0 | 1 | 0 | 0 | 0 | 0 | 0 | 0 | x | x | x | x | 0 | 0 | x | 0 | x | 0 | 1 | x | x | x | x | x
6 | m4 sel line | x | 0 | 0 | 0 | 0 | 0 | 1 | 0 | 0 | x | x | x | x | 0 | 0 | x | 1 | x | 0 | 0 | x | x | x | x | x
7 |  | x | 1 | 1 | 1 | 1 | 1 | 0 | 1 | 0 | x | x | x | x | 1 | 1 | x | 1 | x | 1 | 0 | x | x | x | x | x
8 | RF-D3 read enable | 0 | 1 | 1 | 1 | 1 | 1 | 1 | 1 | 1 | 0 | 0 | 0 | 0 | 0 | 0 | 0 | 1 | 0 | 1 | 1 | 0 | 0 | 0 | 0 | 0
9 | alu A - mux A | 1 | 1 | x | 1 | 0 | x | x | 0 | x | x | x | 1 | 0 | x | x | 1 | x | 1 | x | x | 0 | x | x | x | x
10 |  | 0 | 0 | x | 0 | 0 | x | x | 0 | x | x | x | 0 | 0 | x | x | 1 | x | 1 | x | x | 1 | x | x | x | x
11 | alu A - write enable | 1 | 1 | 0 | 1 | 1 | 0 | 0 | 1 | 0 | 0 | 0 | 1 | 1 | 0 | 0 | 1 | 0 | 1 | 0 | 0 | 1 | 0 | 0 | 0 | 0
12 | alu B - mux B | 0 | 1 | x | 1 | 0 | x | x | 0 | x | x | x | 1 | 0 | x | x | 0 | x | 0 | x | x | 0 | x | x | x | x
13 |  | 1 | 0 | x | 1 | 0 | x | x | 0 | x | x | x | 0 | 0 | x | x | 0 | x | 0 | x | x | 1 | x | x | x | x
14 | alu B - write enable | 1 | 1 | 0 | 1 | 1 | 0 | 0 | 1 | 0 | 0 | 0 | 1 | 1 | 0 | 0 | 1 | 0 | 1 | 0 | 0 | 1 | 0 | 0 | 0 | 0
15 | n1 sel line | x | x | x | x | x | x | x | x | x | x | x | x | x | x | x | x | x | x | 0 | 1 | x | 1 | x | 1 | x
16 | n2 sel line | x | x | x | x | x | x | x | x | 0 | 0 | x | x | x | x | x | x | x | x | x | 1 | x | x | x | x | 1
17 | n3 sel line | x | x | x | x | x | x | x | x | x | x | x | x | x | x | x | x | x | x | 1 | x | x | 0 | x | x | x
18 | T write enable | 1 | 1 | 0 | 1 | 1 | 0 | 0 | 1 | 0 | 0 | 0 | 1 | 1 | 0 | 0 | 1 | 0 | 1 | 0 | 0 | 1 | 0 | 0 | 0 | 0
19 | T2 write enable | 0 | 0 | 0 | 0 | 0 | 0 | 0 | 0 | 0 | 0 | 0 | 0 | 0 | 0 | 0 | 0 | 0 | 0 | 1 | 1 | 0 | 1 | 0 | 1 | 0
20 | T3 write enable | 0 | 0 | 0 | 0 | 0 | 0 | 0 | 0 | 0 | 0 | 0 | 0 | 0 | 0 | 0 | 0 | 0 | 0 | 1 | 0 | 0 | 1 | 0 | 0 | 0
21 | T4 write enable | 0 | 0 | 0 | 0 | 0 | 0 | 0 | 0 | 0 | 0 | 0 | 0 | 0 | 0 | 0 | 0 | 0 | 0 | 0 | 0 | 1 | 0 | 0 | 0 | 0
22 | data memory write enable | 0 | 0 | 0 | 0 | 0 | 0 | 0 | 0 | 0 | 1 | 0 | 0 | 0 | 0 | 0 | 0 | 0 | 0 | 0 | 0 | 0 | 0 | 0 | 0 | 1
23 | data memory read enable | 0 | 0 | 0 | 0 | 0 | 0 | 0 | 0 | 1 | 0 | 0 | 0 | 0 | 0 | 0 | 0 | 0 | 0 | 0 | 1 | 0 | 0 | 0 | 0 | 0
24 | Instruction memory read enable | 1 | 0 | 0 | 0 | 0 | 0 | 0 | 0 | 0 | 0 | 1 | 0 | 0 | 0 | 0 | 0 | 0 | 0 | 0 | 0 | 0 | 0 | 0 | 0 | 0
25 | IR enable | 1 | 0 | 0 | 0 | 0 | 0 | 0 | 0 | 0 | 0 | 1 | 0 | 0 | 0 | 0 | 0 | 0 | 0 | 0 | 0 | 0 | 0 | 0 | 0 | 0
26 | INC to T4 | 0 | 0 | 0 | 0 | 0 | 0 | 0 | 0 | 0 | 0 | 0 | 0 | 0 | 0 | 0 | 0 | 0 | 0 | 0 | 0 | 1 | 0 | 0 | 1 | 0
27 | T4 to INC | 0 | 0 | 0 | 0 | 0 | 0 | 0 | 0 | 0 | 0 | 0 | 0 | 0 | 0 | 0 | 0 | 0 | 0 | 0 | 1 | 0 | 0 | 1 | 0 | 1
28 | Buffer Write Enable | 0 | 0 | 0 | 0 | 0 | 0 | 0 | 0 | 0 | 0 | 0 | 0 | 0 | 0 | 0 | 0 | 0 | 0 | 0 | 0 | 1 | 0 | 1 | 0 | 0